## DENON DVD-A1UD (BLU-RAY)
| VP50 | Denon DVD-A1UD Blu-Ray [1080i@60Hz YPbPr]
Input Select | Component 1 |  | Resolution | 1280x720p RGB
|  |  | Frame Rate | 47.95Hz (Lock)
Input Aspect Ratio |  |  | Line Rate | 36.443 KHz
Frame AR | 4:3 |  | Pixel Rate | 51.896 MHz
Active AR | 1.33:1
Panorama | Zoom | Horizontal | 0
|  | Vertical | 0
| Pan | Horizontal | 0
|  | Vertical | 0
| Borders | Horizontal | 0
|  | Vertical | 0
Input Adjust
Mosquito Noise Reduction | Off | (Low, Medium, High)
Deinterlacing | Auto | (Film Bias Mode, Forced Modes, Video Mode, Forced 3:2, Forced 2:2, 2:2 Even, 2:2 Odd, Game Mode 1/2)
PReP | Off
Pass Through | Off
Overscan | 0
Image Shift | Horizontal | 0
| Vertical | 0
Color Space | RGB | (YPbPr, YCbCr 4:2:2, YCbCr 4:4:4, Auto)
Input Level | Video | PC
VCR Mode | Off | (On, Auto)
HDMI Config. | HDCP Mode | Off
| Auto AR | On
| Auto Color Space | On
| Auto Priority | 1
| Audio Input | Off | (Audio 1-4, Stereo, HDMI)
| AV Lipsync | 0
Picture Control
Fine Detail | 0
Edge Enhancement | 0
Brightness | 0
Contrast | 0
Saturation | 0
Hue | 0
Y/C Delay | 0
CUE Correction | Off | (On, Auto)
Preset | Off | (ISF Day Bright, ISF Night, Preset 1/2)
Configuration
Test Patterns | Off
Auto Standby | Off
LED Brightness | Navigation | 3
| Normal | 0
User Mode | Advanced
Serial Port Rate | 19200
Factory Default | -
Software Update | -
12V Trigger (Levels) | Trigger #1 | Normal
| Trigger #2 | Normal
Information | -
Output Setup
Analog/Digital | BNC (Analog) | HDMI (Digital)
Format | User | Horizontal Shift | 82
|  | Horizontal Size | 1280
|  | Horizontal Front Porch | 4
|  | Horizontal Sync | 58
|  | Horizontal Back Porch | 82
|  | Vertical Shift | 18
|  | Vertical Size | 720
|  | Vertical Front Porch | 11
|  | Vertical Sync | 11
|  | Vertical Back Porch | 18
Aspect Ratio | Display | Custom | 1.57:1 | (4:3, 5:4, 16:9)
| Lens | None
| Screen | 4:3 | (4:3, 16:9, 2.35:1, Custom)
| Image Shift | Vertical | 0
|  | Horizontal | 0
| Underscan | 0
Sync Type | H-/V- | (Bi-Level, Tri-Level, Composite, H+/V+, H+/V-, H-/V+)
Color Space | RGB | (YPbPr, YCbCr 4:2:2, YCbCr 4:4:4)
Output Level | Video
Framerate | 50Hz | 50Hz Lock
| 60Hz | 48Hz Lock
Border Level | 0
Picture Control | Presets | Preset 1 | (ISF Day Bright, ISF Night, Preset 2)
| Brightness | 0
| Contrast | 0
| Saturation | 0
| Hue | 0
| Gamma Control | Off | Red | 0.5
|  |  | Green | 0.5
|  |  | Blue | 0.5
| User | -
HDCP Mode | Off
12V Trigger #2 | Off
Display Profile | Select | -
| Save | -
| Auto | -

## CRT Custom Timing
CRT Custom Timings
DATI DA INSERIRE |  | H Resolution (Pixel) | 1920 |  | 2400 | Dati corretti
|  | V Resolution (Pixel) | 1080 |  | 1136.8421
Ris. Orizzontale | 1920 | Frequency (Hz) | 71.9281 |  |  | V Total: | 1136.8421 | H Total: | 2400
Ris. Verticale | 1080 |  |  |  |  | V Active: | 1080 | H Active: | 1920
V Refresh | 72 | H Blanking (20%) | 480 |  |  | V Front: | 14.2105 | H Front: | 43.7499
|  | H Front porch (20-25%) | 120 |  | 43.7499 | V Sync: | 14.2105 | H Sync: | 196.2501
H Total | 2450 | H Synch wide (25-30%) | 120 |  | 196.2501 | V Rate: | 71.9281 | Clock: | 196250065.7237
H Front | 50 | H Back porch (50%) | 240
V Total | 1137
V Front | 10 | V Blanking (5%) | 56.8421
|  | V Front porch (20-25%) | 14.2105
|  | V Synch wide (25-30%) | 14.2105 |  |  | Custom Timings Radiance
|  | V Back porch (50%) | 28.4211
[6 empty] | V Total: | 1137 | H Total: | 2450
|  | Pixel time (nsec) | 5.0955 | nsec |  | V Active: | 1080 | H Active: | 1920
|  | Sync time (usec) | 0.61146 | usec |  | V Front: | 10 | H Front: | 50
|  | Sync time min (pixel) [1 usec] | 196.2501 | usec | TRUE | V Sync: | 18.5 | H Sync: | 215
|  | Pixel clock (MHz) | 196250065.7237 | mhz |  | V Rate: | 71.9281 | Clock: | 200366433.5664
|  | Track line time (usec) | 12.2293 | usec |  | H blanking | 530 | V blanking | 57
|  | H Frequency (KHz) | 81.7709 | khz |  | H back porch | 265 | V back porch | 28.5